## Sheet1
	Quantity	Value	Package	Mouser	Reichelt	Conrad	Other	Notes

Resistors	2	wire link	THT					Do not fit adjacent diode or C6
	2	22R	1206	652-CR1206JW-220ELF	SMD 1/4W 22
	36	47R	THT	660-MF1/4DCT52R47R0F	METALL 47,0			Choose positions based on LED selection
	30	220R	THT	660-MF1/4DCT52R2200F	METALL 220			includes resistors for SD-RES (adjust)
	16	220R	1206	652-CR1206JW-221ELF	SMD 1/4W 220			includes jumper resistors for bottom row MEC (could use THT)
	1	330R	THT	660-MF1/4DCT52R3300F	METALL 330
	1	330R	1206	652-CR1206JW-331ELF	SMD 1/4W 330
	4	1k	1206	652-CR1206-JW-102ELF	SMD 1/4W 1,0K
	40	1k	THT	660-MF1/4DCT52R1001F	METALL 1,0k
	2	2k2	THT	660-MF1/4DCT52R2201F	METALL 2,20K			includes resistors for SD-RES (adjust)
	2	2k2	1206	652-CR1206JW-222ELF	SMD 1/4W 2,2K			includes jumper resistors for bottom row MEC (could use THT)
	4	4k7	THT	660-MF1/4DCT52R4701F	METALL 4,70K
	1	10k	THT	660-MF1/4DCT52R1002F	METALL 10,0K
	16	10k	1206	652-CR1206-JW-103ELF	SMD 1/4W 10K
	1	220k	THT	660-MF1/4DCT52R2203F	METALL 220K

Resistor networks	1	10k	SOM	4816P-T02-103LF
	6	10k	SIP10 bussed (9 resistors)	266-10K-RC	SIL 10-9 10K

Capacitors	8	33p	THT 2.5mm	75-1C10C0G330J050B	KERKO 33P
	16	100n	1206	80-C1206C104K5R	X7R-G1206 100N
	5	100n	THT 2.5mm	594-K104K15X7RF53L2	Z5U-2,5 100N

Crystal	4	10 MHz	HC49/S	717-9B-10.000MAAJ-B	20,0000-HC49U-S

Pots	2	10k	6mm*5mm vert	652-3306F-1-103	ACP 6-L 10K

Encoders	17	STEC-12	with switch		STEC12E08

Diodes	89	1N4148	THT	512-1N4148TR	1N 4148
	16	BAT54	SOT-23	512-BAT54	BAT 54 SMD
	1	TVS diode	SOT-143	PRTR5V0U2X,215

LEDs	1		5mm bicolour CCATHODE
	34	various	3mm
	4	Green/Blue/Red/Orange	2*3*4 THT				ebay
	32	RGB	superflux/piranha	749-R50RGB-F-0160			ELV 68-10 94 64	Refer to instructions (bend pins and mount flush to PCB top)

Transistors	2	BC337	TO-92	821-BC337-40-A1	BC 337-40
	16	BC808 PNP	SOT-23	512-BC80840MTF	BC 808-40 SMD
	16	BC818 NPN	SOT-23	512-BC81840MTF	BC 818-25 SMD

ICs	2	74HCT125	SOIC	595-SN74HCT125DR				Ensure HCT part
	7	74HC165	SOIC	595-SN74HC165DR
	7	74HC595	SOIC	595-SN74HC595DR	SMD HC 595
	4	PIC16F88	DIP18	579-PIC16F88-I/P	PIC 16F88-I/P			Sockets recommended
	4	6N138	DIP8	782-6N138	6N 138

IC sockets	4		DIP8		GS 8 (or GS 8P)
	4		DIP18		GS 18P

Headers	6	10 way thru board		MDF7-10S-2.54DSA(55)
	3	1*2	male
	6 (+9)	1*3	male
	2	1*5??	male					directly wire?
	6	1*10	male
	17 (+5)	2*5	male
	3	2*8	male
	1	2*8	SMT male
	2	2*25	female

Hardware	14 (+3)	M3 spacer	8mm(?)
	18	M3x3 washer
	4	M2x3 washer
	6	M3 PCB mount		534-7695
	16	knobs	TBD
	1	datawheel	DK-38?
	32	switchcaps	ALPS DSA transparent
	18	switchcaps	tall	642-1S11-22.5		1S11-22.5
	16	switchcaps	short	642-1S11-19.0		1S11-19.0

Sockets	10	DIN5		806-KCDX-5S-S2	MABP 5S			Reichelt ones a bit naff
	1(+1)	DIN8 (or 2*DIN5)		806-KCDX-8S-S2-PS
	1	SD		SD-RSMT-2-MQ
	1	3.5mm stereo		CUI SJ1-3535NG
	1	USB A	upright	538-89485-8000
	1	USB B		538-67068-7041	USB BW

Switches	34	MEC/APEM	3FTH9	642-3FTH9	TASTER 3FTH9	705276 - 62		Install LEDs in switches first
	1	tact low profile		MJTP1117		700310 – 62
	32	Matias	Quietclick (reccom.) or Click					ONLY install with upper plate PCB in place.
	1	SPDT		1101M2S3AV2BE2	SS 13LSP
				1101M2S4AV2BE2				longer

MCU breakout	1	Waveshare Core 407v(?)					eckstein

	1	TVS diode	SOT-143	PRTR5V0U2X,215

Transistor	1	BC337(?)	TO-92

Switch	1	SPDT		1101M2S3AV2BE2	SS 13LSP
				1101M2S4AV2BE2				longer

Headers	1	1*2	male
	1(+4)	1*3	male
	1	1*5	male

Sockets	1	3.5mm stereo		CUI SJ1-3535NG
	1	USB A	upright	538-89485-8000
	1	USB B		538-67068-7041	USB BW